## Sheet1
Pico 2 | [6 empty] | AD9850
PICO 2 Position | Pin | Functionality | Input/Output | What we're getting? | Connected to AD9850 | Connected to CIRCUIT | AD9850 Position | Pin | Functionality | Input/Output | What we're getting? | Connected to PICO | Connected to CIRCUIT
4 | GPIO 2 | GPIO2 (Digital I/O) | Output | W_CLK Signal | W_CLK |  | 7 | W_CLK | Word Clock Input | Input | Clocks in each bit (serial) or byte (parallel) | GPIO2
5 | GPIO 3 | GPIO3 (Digital I/O) | Output | Frequency Update Pulse | FQ_UD |  | 8 | FQ_UD | Frequency Update | Input | Updates the frequency output | GPIO3
6 | GPIO 4 | GPIO4 (Digital I/O) | Output | Serial Data | D7 |  | 25 | D7 | Serial Data Input | Input | Receives serial data (bit stream) | GPIO4
7 | GPIO 5 | GPIO5 (Digital I/O) | Output | Reset Pulse | RESET | GND | 22 | RESET | Reset Input | Input | Resets internal registers | GPIO5 | GND
34 | ADC2 |  | Input | Decoupling Capacitor |  | C2 0.1nF
38 | GND | Ground |  | Ground Reference | DGND |  | 5 | DGND | Digital Ground |  | Ground | GND
40 | VBUS | 5V Supply | Output | Power Supply | DVDD |  | 23 | DVDD | Digital VDD | Input | Power (3.3V typical) | VBUS
[7 empty] | 14 | QOUT/SQUARE WAVE | Square wave | Output | Sending Square wave |  | R1 10k